## Parameters
Parameter | Value | Comment
Benchmark_EIA_Industrial_Price_AZ_2024_cents_per_kWh_PLACEHOLDER | 99.99 | Placeholder only. Must fetch actual AZ Industrial price (2024) from EIA Table 2.10 and cite URL.
Benchmark_Source_URL | https://www.eia.gov/electricity/annual/html/epa_02_10.html | Public benchmark reference.
Proposed_Phoenix_Contract_Rate_2025_cents_per_kWh | 9.1 | Vendor proposal for PHX1 delivered energy rate (ex-demand).
Proposed_DFW_Contract_Rate_2025_cents_per_kWh | 7.85 | Vendor proposal for DFW2 delivered energy rate (ex-demand).
Proposed_ATL_Contract_Rate_2025_cents_per_kWh | 8.05 | Vendor proposal for ATL3 delivered energy rate (ex-demand).
Demand_Charge_USD_per_kW_month | 19.5 | Applies uniformly across sites for modeling (delivered tariff add-on).
Target_RunRate_Savings_USD | 500000 | Decision threshold for board approval.
Max_Variable_Exposure_pct | 0.3 | Clause 3 cap unless hedged.
PHX1_Variable_Exposure_Cap_pct | 0.2 | Operational Critical override (Appendix + Footnote B).
OneTime_Implementation_Cost_USD | 310000 | Controls + commissioning + program management.

## Lever_Assumptions
Lever_ID | Lever_Name | Applies_To | Mechanism | Assumption | Implementation_Note | Noise_Tag
L1 | Peak demand shaving (controls) | All sites, Notes!='Pilot' | Demand | Reduce Peak_kW by 6.0% for PHX1 and 4.0% for DFW2/ATL3 | Requires BAS tuning; must meet reliability clause
L2 | LED + controls retrofit | All sites, Notes!='Pilot' | Energy | Reduce Total_kWh by 3.2% for all sites | Measured via post-retrofit M&V
L3 | Scheduling optimization (on-peak) | All sites, Notes!='Pilot' | Shift | Reduce On_Peak_Share by 0.03 (absolute) without increasing total kWh | Operational constraint: no missed cut-off windows
L4 | Procurement renegotiation vs benchmark | Site-specific | Rate | Set a walk-away threshold: accept contract only if delivered energy rate is ≤ (AZ benchmark + 1.0¢/kWh) for PHX1; keep proposed rates for DFW2/ATL3 | Benchmark discipline required; PHX1 uses AZ benchmark
N1 | IT audit | Not in scope | Other | Assumption 1: -0.06 | Not relevant | NOISE
N2 | Forklift maintenance | Not in scope | Other | Assumption 2: 0.006 | Not relevant | NOISE
N3 | Shrink wrap waste | Not in scope | Other | Assumption 3: -0.048 | Not relevant | NOISE
N4 | Shrink wrap waste | Not in scope | Other | Assumption 4: -0.017 | Not relevant | NOISE
N5 | Shrink wrap waste | Not in scope | Other | Assumption 5: -0.073 | Not relevant | NOISE
N6 | HR overtime | Not in scope | Other | Assumption 6: 0.009 | Not relevant | NOISE
N7 | HR overtime | Not in scope | Other | Assumption 7: -0.035 | Not relevant | NOISE
N8 | Shrink wrap waste | Not in scope | Other | Assumption 8: -0.099 | Not relevant | NOISE
N9 | Forklift maintenance | Not in scope | Other | Assumption 9: -0.084 | Not relevant | NOISE
N10 | IT audit | Not in scope | Other | Assumption 10: -0.063 | Not relevant | NOISE
N11 | IT audit | Not in scope | Other | Assumption 11: -0.053 | Not relevant | NOISE
N12 | Security patrol | Not in scope | Other | Assumption 12: 0.067 | Not relevant | NOISE
N13 | Forklift maintenance | Not in scope | Other | Assumption 13: -0.001 | Not relevant | NOISE
N14 | Security patrol | Not in scope | Other | Assumption 14: -0.023 | Not relevant | NOISE
N15 | IT audit | Not in scope | Other | Assumption 15: 0.092 | Not relevant | NOISE
N16 | IT audit | Not in scope | Other | Assumption 16: -0.055 | Not relevant | NOISE

## Bridge_Template
Step_Order | Bridge_Item | USD_2025 | Sign | Notes
1 | Baseline FY2024 Electricity Cost (modeled to FY2025 tariff basis) |  | + | Compute from energy profile excluding Pilot; apply proposed 2025 rates + demand charges.
2 | L1 Peak demand shaving (demand charge reduction) |  | - | Per Lever_Assumptions.
3 | L2 LED + controls retrofit (kWh reduction) |  | - | Per Lever_Assumptions.
4 | L3 Scheduling optimization (on-peak share shift) |  | - | Per Lever_Assumptions; affects blended energy rate where applicable.
5 | L4 Procurement renegotiation vs benchmark (rate discipline) |  | - | Per Lever_Assumptions; PHX1 benchmark anchored to EIA AZ industrial price.
6 | Net run-rate electricity cost after levers |  | = | Must reconcile: Row6 = Row1 - (Rows2..5).
7 | One-time implementation cost (non run-rate) | 310000 | + | Do not net into Row6; cite separately.